## Tabelle1
Country | Source | System type | Component | Price includes (Material, Labour, Taxes, Scaffoling, OPEX) | Material | Thickness [cm] | Lambda [W/mK] | Uw [W/m²K] | sCOP | Power [kW] | T emission [°C] | Efficiency | Collectors | Panel size [m²] | Capacity [L] | Single/double | Price [€/m²] | Price [€] | Comment
Croatia (Continental) |  | Wall insulation EPS | Labour | x
Croatia (Continental) |  | Wall insulation EPS | Adhesive | x
Croatia (Continental) |  | Wall insulation EPS | Thermal insulation material |  | EPS | 10 | 0.031 | [9 empty] | 8.78
Croatia (Continental) |  | Wall insulation EPS | Additional Insulation
Croatia (Continental) |  | Wall insulation EPS | Mechanical fixing |  | Facade Glue | [11 empty] | 1.68
Croatia (Continental) |  | Wall insulation EPS | Glass fiber mesh | x
Croatia (Continental) |  | Wall insulation EPS | Base coat |  | Acrylic polymer
Croatia (Continental) |  | Wall insulation EPS | Accessories | x
Croatia (Continental) |  | Wall insulation EPS | Finishing layer | [13 empty] | 13
Croatia (Continental) |  | Wall insulation EPS | Scaffolding | [13 empty] | 11.14
Croatia (Continental) | Institut IGH. STANDARDNA KALKULACIJA RADOVA U VISOKOGRADNJI - NADOGRADNJA I. 2024 https://mpgi.gov.hr/UserDocsImages/dokumenti/Graditeljstvo/Bilten_N_I_9_24.pdf | Wall insulation EPS | Total | [13 empty] | 34.6
Croatia (Continental) |  | Wall insulation Mineral Wool | Labour | x
Croatia (Continental) |  | Wall insulation Mineral Wool | Adhesive | x
Croatia (Continental) |  | Wall insulation Mineral Wool | Thermal insulation material |  | Mineral Wool | 5 | 0.039 | [9 empty] | 7.8
Croatia (Continental) |  | Wall insulation Mineral Wool | Additional Insulation
Croatia (Continental) |  | Wall insulation Mineral Wool | Mechanical fixing | x
Croatia (Continental) |  | Wall insulation Mineral Wool | Glass fiber mesh | x
Croatia (Continental) |  | Wall insulation Mineral Wool | Base coat
Croatia (Continental) |  | Wall insulation Mineral Wool | Accessories | x
Croatia (Continental) |  | Wall insulation Mineral Wool | Finishing layer | [13 empty] | 13
Croatia (Continental) |  | Wall insulation Mineral Wool | Scaffolding | [13 empty] | 11.14
Croatia (Continental) |  | Wall insulation Mineral Wool | Total | [13 empty] | 31.94
Croatia (Continental) |  | Wall insulation Glass Wool | Labour | x
Croatia (Continental) |  | Wall insulation Glass Wool | Adhesive | x
Croatia (Continental) |  | Wall insulation Glass Wool | Thermal insulation material |  | Glass Wool | 10 | 0.044 | [9 empty] | 5.89
Croatia (Continental) |  | Wall insulation Glass Wool | Additional Insulation
Croatia (Continental) |  | Wall insulation Glass Wool | Mechanical fixing | x
Croatia (Continental) |  | Wall insulation Glass Wool | Glass fiber mesh | x
Croatia (Continental) |  | Wall insulation Glass Wool | Base coat
Croatia (Continental) |  | Wall insulation Glass Wool | Accessories | x
Croatia (Continental) |  | Wall insulation Glass Wool | Finishing layer | [13 empty] | 13
Croatia (Continental) |  | Wall insulation Glass Wool | Scaffolding | [13 empty] | 11.14
Croatia (Continental) |  | Wall insulation Glass Wool | Total | [13 empty] | 30.03
Croatia (Continental) |  | Roof insulation Accessible attic | Thermal insulation material |  | Glass Wool | 10 | 0.044 | [9 empty] | 5.89
Croatia (Continental) | Institut IGH. STANDARDNA KALKULACIJA RADOVA U VISOKOGRADNJI - NADOGRADNJA I. 2024 https://mpgi.gov.hr/UserDocsImages/dokumenti/Graditeljstvo/Bilten_N_I_9_24.pdf | Roof insulation Accessible attic | Total | [13 empty] | 5.89
Croatia (Continental) |  | Roof insulation Makeover | Roof removal | [13 empty] | 56.66
Croatia (Continental) |  | Roof insulation Makeover | Vapour retarder screen | [13 empty] | 25.74
Croatia (Continental) |  | Roof insulation Makeover | Thermal insulation material |  | Glass Wool | 10 | 0.044 | [9 empty] | 5.89
Croatia (Continental) |  | Roof insulation Makeover | Waterproof layer | [13 empty] | 52
Croatia (Continental) |  | Roof insulation Makeover | Wooden mesh
Croatia (Continental) |  | Roof insulation Makeover | Roof tiles |  | clay | [11 empty] | 30.81
Croatia (Continental) |  | Roof insulation Makeover | Scaffolding | [13 empty] | 11.14
Croatia (Continental) |  | Roof insulation Makeover | Total | [13 empty] | 182.24
Croatia (Continental) |  | Floor insulation EPS | Floor demolition | [13 empty] | 19.29
Croatia (Continental) |  | Floor insulation EPS | Thermal insulation material |  | EPS | 10 | 0.031 | [9 empty] | 8.78
Croatia (Continental) |  | Floor insulation EPS | Screed |  |  | 4.5 | [10 empty] | 29
Croatia (Continental) |  | Floor insulation EPS | Finishing layer |  | Wood | 2 | 0.2 | [9 empty] | 56
Croatia (Continental) |  | Floor insulation EPS | Total | [13 empty] | 113.07
Croatia (Continental) |  | Windows | Window | [13 empty] | 350
Croatia (Continental) |  | Windows | Frame (if not included)
Croatia (Continental) | Institut IGH. STANDARDNA KALKULACIJA RADOVA U VISOKOGRADNJI - NADOGRADNJA I. 2024 https://mpgi.gov.hr/UserDocsImages/dokumenti/Graditeljstvo/Bilten_N_I_9_24.pdf | Windows | Total | [13 empty] | 350
Croatia (Continental) |  | Air-water Heat Pump | Heat Pump | [5 empty] | 3.5 | 8 | [7 empty] | 4000
Croatia (Continental) |  | Air-water Heat Pump | Piping reworks?
Croatia (Continental) | Emajstor. Dizalica topline - cijena toplinske pumpe. 2025 https://www.emajstor.hr/cijene/dizalica_topline#:~:text=Cijena%20sustava%20toplinske%20crpke%20voda,ku%C4%87u%2C%20odbit%20%C4%87ete%204.000%20EUR. | Air-water Heat Pump | Total | [14 empty] | 4000
Croatia (Continental) |  | PV | Whole System | [6 empty] | 10 | [7 empty] | 15000
Croatia (Continental) |  | PV | Total | [14 empty] | 15000
Croatia (Continental) |  | Solar thermal panels 200l | Whole System | [9 empty] | 1 | 2.09 | 200 |  |  | 1900 | hot water only
Croatia (Continental) |  | Solar thermal panels 200l | Total | [14 empty] | 1900 | hot water only
Croatia (Continental) |  | Solar thermal panels 300l | Whole System | [9 empty] | 3 | 6.27 | 300 |  |  | 2900 | hot water only
Croatia (Continental) |  | Solar thermal panels 300l | Total | [14 empty] | 2900 | hot water only
Croatia (Continental) |  | Solar thermal panels 500l | Whole System | [9 empty] | 3 | 6.27 | 500 |  |  | 3400 | hot water only
Croatia (Continental) |  | Solar thermal panels 500l | Total | [14 empty] | 3400 | hot water only
Czechia |  | Wall insulation EPS | Labour | x
Czechia |  | Wall insulation EPS | Adhesive | x
Czechia |  | Wall insulation EPS | Thermal insulation material |  | EPS | 8 | 0.038 | [9 empty] | 71.24
Czechia |  | Wall insulation EPS | Additional Insulation | [13 empty] | 2.26
Czechia |  | Wall insulation EPS | Mechanical fixing | x
Czechia |  | Wall insulation EPS | Glass fiber mesh | x
Czechia |  | Wall insulation EPS | Base coat | x
Czechia |  | Wall insulation EPS | Accessories | x
Czechia |  | Wall insulation EPS | Finishing layer | x
Czechia |  | Wall insulation EPS | Scaffolding | x
Czechia | RTS. Cenová soustava RTS DATA. 62230003 Zateplení tepelně izolačním systémem z polystyrénu. 2025 https://rtscloud.cz/App/RTS-Data/ | Wall insulation EPS | Total | [13 empty] | 71.24
Czechia |  | Wall insulation Mineral Wool | Labour
Czechia |  | Wall insulation Mineral Wool | Adhesive | x
Czechia |  | Wall insulation Mineral Wool | Thermal insulation material |  | Mineral Wool | 8 | 0.041 | [9 empty] | 91.6
Czechia |  | Wall insulation Mineral Wool | Additional Insulation | [13 empty] | 5.6
Czechia |  | Wall insulation Mineral Wool | Mechanical fixing | x
Czechia |  | Wall insulation Mineral Wool | Glass fiber mesh | x
Czechia |  | Wall insulation Mineral Wool | Base coat | x
Czechia |  | Wall insulation Mineral Wool | Accessories | x
Czechia |  | Wall insulation Mineral Wool | Finishing layer | x
Czechia |  | Wall insulation Mineral Wool | Scaffolding | x
Czechia | RTS. Cenová soustava RTS DATA. 62230003 Zateplení tepelně izolačním systémem z polystyrénu. 2025 https://rtscloud.cz/App/RTS-Data/ | Wall insulation Mineral Wool | Total | [13 empty] | 91.6 |  | 19074 czk : 762,96€
Czechia |  | Roof insulation Accessible attic | Thermal insulation material |  | Polystyrene | 24 | [10 empty] | 37
Czechia | CenaZatepleni. Zateplení střechy – cena za m². 2025 https://cenazatepleni.cz/zatepleni-strechy-cena-za-m2/ | Roof insulation Accessible attic | Total | [13 empty] | 37
Czechia |  | Floor insulation EPS | Floor demolition
Czechia |  | Floor insulation EPS | Thermal insulation material | x | EPS | 10 | 0.038 | [9 empty] | 16.16
Czechia |  | Floor insulation EPS | Screed
Czechia |  | Floor insulation EPS | Finishing layer
Czechia | Qjob blog. Kolik stojí zateplení domu? 2025 https://qjob.cz/blog/articles/zatepleni-domu-cena | Floor insulation EPS | Total | [13 empty] | 42 |  | Breakdown price unclear
Czechia |  | Windows | Window | [13 empty] | 384
Czechia |  | Windows | Frame (if not included)
Czechia |  | Windows | Total | [13 empty] | 384
Czechia |  | Air-water Heat Pump | Heat Pump | [5 empty] | 4.6 | 10 | [7 empty] | 9672.24
Czechia |  | Air-water Heat Pump | Piping reworks?
Czechia | RTS. Cenová soustava RTS DATA. TZB - instalace a potrubní rozvody. Tepelná čerpadla. 2025 https://rtscloud.cz/App/RTS-Data/ De Dietrich. Heat Pumps. 2025 https://www.dedietrich-heating.com/index.php/products/product_ranges/heat_pumps/alezio_s_v200_air_water_heat_pump/alezio_s_11_mr_tr_v200 | Air-water Heat Pump | Total | [14 empty] | 9672.24
Czechia |  | Condesing boiler | Boiler | [6 empty] | 15 | [7 empty] | 1995
Czechia | 340401 Boilers https://rtscloud.cz/App/RTS-Data/KKPTree_OBJ6_KPR630 | Condesing boiler | Total | [14 empty] | 1995
Czechia |  | PV | Whole System | [6 empty] | 1 | [7 empty] | 1800
Czechia | Evolty. Cena solárních panelů 2024. 2023 https://evolty.cz/solarni-panely/cena-solarnich-panelu/ | PV | Total | [14 empty] | 1800
Czechia |  | Solar thermal panels 100l | Whole System | [9 empty] | 1 |  | 100 |  |  | 763
Czechia | 803 340501 https://rtscloud.cz/App/RTS-Data/KKPTree_OBJ6_KPR487 | Solar thermal panels 100l | Total | [14 empty] | 763
Estonia |  | Wall insulation Mineral Wool | Labour | x
Estonia |  | Wall insulation Mineral Wool | Adhesive | x
Estonia |  | Wall insulation Mineral Wool | Thermal insulation material |  | Mineral Wool | 15 | 0.038 | [9 empty] | 233 |  | adjusted to 2024 price
Estonia |  | Wall insulation Mineral Wool | Additional Insulation
Estonia |  | Wall insulation Mineral Wool | Mechanical fixing | x
Estonia |  | Wall insulation Mineral Wool | Glass fiber mesh | x
Estonia |  | Wall insulation Mineral Wool | Base coat
Estonia |  | Wall insulation Mineral Wool | Accessories | x
Estonia |  | Wall insulation Mineral Wool | Finishing layer
Estonia |  | Wall insulation Mineral Wool | Scaffolding
Estonia | Thalfeldt et al. Window model and 5 year price data sensitivity to cost-effective façade solutions for of ce buildings in Estonia. 2017 http://dx.doi.org/10.1016/j.energy.2017.06.160 | Wall insulation Mineral Wool | Total | [13 empty] | 233
Estonia |  | Roof insulation Accessible attic | Thermal insulation material |  | Mineral Wool | 5 | 0.04 | [9 empty] | 141.3 |  | adjusted to 2024 price
Estonia | K. Kuusk, T. Kalamees. Retrofit cost-effectiveness: Estonian apartment buildings. 2016 https://doi.org/10.1080/09613218.2016.1103117 | Roof insulation Accessible attic | Total | [13 empty] | 141.3
Estonia |  | Roof insulation Makeover | Roof removal
Estonia |  | Roof insulation Makeover | Vapour retarder screen
Estonia |  | Roof insulation Makeover | Thermal insulation material |  | Cellulose | 80 | 0.095 | [9 empty] | 18
Estonia |  | Roof insulation Makeover | Waterproof layer
Estonia |  | Roof insulation Makeover | Wooden mesh
Estonia |  | Roof insulation Makeover | Roof tiles
Estonia |  | Roof insulation Makeover | Scaffolding
Estonia | Kertsmik et al. Evaluation of renovation strategies: cost-optimal, CO₂e optimal, or total energy optimal? 2023 https://doi.org/10.1016/j.enbuild.2023.112995 | Roof insulation Makeover | Total | [13 empty] | 18
Estonia |  | Floor insulation EPS | Floor demolition | [13 empty] | 20
Estonia |  | Floor insulation EPS | Thermal insulation material |  | EPS | 10 | 0.035 | [9 empty] | 7.84
Estonia |  | Floor insulation EPS | Screed | [13 empty] | 25
Estonia |  | Floor insulation EPS | Finishing layer | [13 empty] | 50
Estonia |  | Floor insulation EPS | Total | [13 empty] | 102.84
Estonia |  | Windows PVC | Window |  | PVC |  |  | 0.8 | [7 empty] | Triple glazed | 145
Estonia |  | Windows PVC | Frame (if not included)
Estonia | Kertsmik et al. Evaluation of renovation strategies: cost-optimal, CO₂e optimal, or total energy optimal? 2023 https://doi.org/10.1016/j.enbuild.2023.112995 | Windows PVC | Total | [13 empty] | 145
Estonia |  | Air-water Heat Pump | Heat Pump | [5 empty] | 4.3 | 5 | [7 empty] | 6000
Estonia |  | Air-water Heat Pump | Piping reworks?
Estonia |  | Air-water Heat Pump | Total | [14 empty] | 6000
Estonia |  | Condesing boiler | Boiler | [6 empty] | 24 |  | 0.94 | [5 empty] | 1800
Estonia |  | Condesing boiler | Total | [14 empty] | 1800
Estonia |  | PV | Whole System | [6 empty] | 12 | [7 empty] | 9920
Estonia | Noman Shabbir et al. Techno-economic analysis and energy forecasting study of domestic and commercial photovoltaic system installations in Estonia. 2022 https://doi.org/10.1016/j.energy.2022.124156 | PV | Total | [14 empty] | 9920
Estonia |  | Solar thermal panels 100l | Whole System | [9 empty] | 1 |  | 100 |  |  | 1900
Estonia | Kuusk, K., Kalamees, T. Retrofit cost-effectiveness: Estonian apartment buildings. 2015 https://doi.org/10.1080/09613218.2016.1103117 | Solar thermal panels 100l | Total | [14 empty] | 1900 | adjusted to 2024 price
France |  | Wall insulation EPS | Labour
France |  | Wall insulation EPS | Adhesive
France |  | Wall insulation EPS | Thermal insulation material |  |  | 10 | 0.034 | [9 empty] | 160
France |  | Wall insulation EPS | Additional Insulation
France |  | Wall insulation EPS | Mechanical fixing
France |  | Wall insulation EPS | Glass fiber mesh
France |  | Wall insulation EPS | Base coat
France |  | Wall insulation EPS | Accessories
France |  | Wall insulation EPS | Finishing layer
France |  | Wall insulation EPS | Scaffolding
France | Conseil d'analyse economique. "Analyse socio-economique de la renovation energetique des logements". 2024 https://www.cae-eco.fr/analyse-socio-economique-de-la-renovation-energetique-des-logements | Wall insulation EPS | Total | [13 empty] | 160
France |  | Roof insulation Accessible attic | Thermal insulation material |  |  | 16 | 0.034 | [9 empty] | 80
France | Conseil d'analyse economique. "Analyse socio-economique de la renovation energetique des logements". 2024 https://www.cae-eco.fr/analyse-socio-economique-de-la-renovation-energetique-des-logements | Roof insulation Accessible attic | Total | [13 empty] | 80
France |  | Floor insulation | Floor demolition | [13 empty] | 50
France |  | Floor insulation | Thermal insulation material
France |  | Floor insulation | Screed
France |  | Floor insulation | Finishing layer
France | Conseil d'analyse economique. "Analyse socio-economique de la renovation energetique des logements". 2024 https://www.cae-eco.fr/analyse-socio-economique-de-la-renovation-energetique-des-logements | Floor insulation | Total | [13 empty] | 50
France |  | Windows PVC | Window |  | PVC |  |  | 1.3 | [8 empty] | 560
France |  | Windows PVC | Frame (if not included)
France | Conseil d'analyse economique. "Analyse socio-economique de la renovation energetique des logements". 2024 https://www.cae-eco.fr/analyse-socio-economique-de-la-renovation-energetique-des-logements | Windows PVC | Total | [13 empty] | 560
France |  | Windows Alu | Window |  | Aluminium |  |  | 1.3 | [8 empty] | 745
France |  | Windows Alu | Frame (if not included)
France | Conseil d'analyse economique. "Analyse socio-economique de la renovation energetique des logements". 2024 https://www.cae-eco.fr/analyse-socio-economique-de-la-renovation-energetique-des-logements | Windows Alu | Total | [13 empty] | 745
France |  | Windows Wood | Window |  | Wood |  |  | 1.3 | [8 empty] | 986
France |  | Windows Wood | Frame (if not included)
France | Conseil d'analyse economique. "Analyse socio-economique de la renovation energetique des logements". 2024 https://www.cae-eco.fr/analyse-socio-economique-de-la-renovation-energetique-des-logements | Windows Wood | Total | [13 empty] | 986
France |  | Air-water Heat Pump | Heat Pump | [6 empty] | 15 | [7 empty] | 14413
France |  | Air-water Heat Pump | Piping reworks?
France | Observatorie des batiments basse consommation. "Les maisons renovees a basse consommation". 2021 https://www.effinergie.org/web/images/attach/base_doc/2912/20210429etude-renovation.pdf#page=33.44 | Air-water Heat Pump | Total | [14 empty] | 14413
France |  | Condesing boiler | Boiler | [6 empty] | 0.8 | [7 empty] | 5276
France | Observatorie des batiments basse consommation. "Les maisons renovees a basse consommation". 2021 https://www.effinergie.org/web/images/attach/base_doc/2912/20210429etude-renovation.pdf#page=33.44 | Condesing boiler | Total | [14 empty] | 5276
France |  | PV | Whole System | [6 empty] | 10 | [7 empty] | 15000
France |  | PV | Total | [14 empty] | 15000
France |  | Solar thermal panels | Whole System | [9 empty] | 6 |  |  |  |  | 11582 | hot water only
France | Observatorie des batiments basse consommation. "Les maisons renovees a basse consommation". 2021 https://www.effinergie.org/web/images/attach/base_doc/2912/20210429etude-renovation.pdf#page=33.44 | Solar thermal panels | Total | [14 empty] | 11582 | hot water only
Greece |  | Wall insulation EPS | Labour | x
Greece |  | Wall insulation EPS | Adhesive
Greece | ΟΙΚ Ν\79.47.01 | Wall insulation EPS | Thermal insulation material |  | EPS | 7 | 0.035 | [9 empty] | 40.12
Greece |  | Wall insulation EPS | Additional Insulation
Greece |  | Wall insulation EPS | Mechanical fixing
Greece |  | Wall insulation EPS | Glass fiber mesh
Greece |  | Wall insulation EPS | Base coat
Greece |  | Wall insulation EPS | Accessories
Greece |  | Wall insulation EPS | Finishing layer
Greece |  | Wall insulation EPS | Scaffolding
Greece | Β. Καλεντζιδης et al. Τιμολόγιο Δημοπράτησης Δήμου Ορεστιάδας Αρ.Μελέτης 14/2018. 2020 https://www.orestiada.gr/wp-content/uploads/2020/05/07a.TimologioEAKS.pdf | Wall insulation EPS | Total | [13 empty] | 40.12
Greece | 79.46 Γενική γραμματεία Ενέργειας και Ορυκτών Πρώτων Υλών. Τεχνική οδηγία Τεχνικού Επιμελητηρίου Ελλάδας Τ.Ο.Τ.Ε.Ε. 20701-2/2017. Θερμοφυσικές ιδιότητες δομικών υλικών και έλεγχος της θερμομονωτικής επάρκειας των κτηρίων. 2017 http://www.kenak.gr/files/TOTEE_20701-2_2017.pdf | Roof insulation Accessible attic | Thermal insulation material |  | XPS | 5 | 0.0345 | [9 empty] | 14.5
Greece | Ελληνικη δη μοκρατια υπουργειο υποδομων και μεταφορων γενικη γραμματεια υποδομων. Κανονισμός Περιγραφικών Τιμολογίων εργασιών. 2017 https://search.et.gr/el/fek/?fekId=551745 | Roof insulation Accessible attic | Total | [13 empty] | 14.5
Greece | 22.22.01 | Roof insulation Makeover | Roof removal | [13 empty] | 7.9
Greece | 22.51 | Roof insulation Makeover | Vapour retarder screen | [13 empty] | 56
Greece | 79.16.01 | Roof insulation Makeover | Thermal insulation material |  |  | 0.04 | [10 empty] | 0.55 |  | Entered incorrectly?
Greece | 79.46 Γενική γραμματεία Ενέργειας και Ορυκτών Πρώτων Υλών. Τεχνική οδηγία Τεχνικού Επιμελητηρίου Ελλάδας Τ.Ο.Τ.Ε.Ε. 20701-2/2017. Θερμοφυσικές ιδιότητες δομικών υλικών και έλεγχος της θερμομονωτικής επάρκειας των κτηρίων. 2017 http://www.kenak.gr/files/TOTEE_20701-2_2017.pdf | Roof insulation Makeover | Waterproof layer |  | XPS | 5 | 0.0345 | [9 empty] | 14.5 |  | Entered incorrectly?
Greece | 79.20 | Roof insulation Makeover | Wooden mesh | [13 empty] | 7.9
Greece | 52.66.01 | Roof insulation Makeover | Roof tiles | [13 empty] | 45
Greece | 72.11 | Roof insulation Makeover | Scaffolding | [13 empty] | 22.5
Greece | Ελληνικη δη μοκρατια υπουργειο υποδομων και μεταφορων γενικη γραμματεια υποδομων. Κανονισμός Περιγραφικών Τιμολογίων εργασιών. 2017 https://search.et.gr/el/fek/?fekId=551745 | Roof insulation Makeover | Total | yes | [12 empty] | 154.35
Greece | 22.20.01 | Floor insulation Mineral Wool | Floor demolition | [13 empty] | 7.2
Greece | 79.55 Γενική γραμματεία Ενέργειας και Ορυκτών Πρώτων Υλών. Τεχνική οδηγία Τεχνικού Επιμελητηρίου Ελλάδας Τ.Ο.Τ.Ε.Ε. 20701-2/2017. Θερμοφυσικές ιδιότητες δομικών υλικών και έλεγχος της θερμομονωτικής επάρκειας των κτηρίων. 2017 http://www.kenak.gr/files/TOTEE_20701-2_2017.pdf | Floor insulation Mineral Wool | Thermal insulation material |  | Mineral Wool | 5 | 0.038 | [9 empty] | 14
Greece |  | Floor insulation Mineral Wool | Screed | x
Greece | 73.33.02 | Floor insulation Mineral Wool | Finishing layer |  | Porcelain Stoneware | [11 empty] | 33.5
Greece | Ελληνικη δη μοκρατια υπουργειο υποδομων και μεταφορων γενικη γραμματεια υποδομων. Κανονισμός Περιγραφικών Τιμολογίων εργασιών. 2017 https://search.et.gr/el/fek/?fekId=551745 | Floor insulation Mineral Wool | Total |  | Porcelain Stoneware | [11 empty] | 54.7
Greece | 22.20.01 | Floor insulation Mineral Wool | Floor demolition | [13 empty] | 7.2
Greece | 79.55 Γενική γραμματεία Ενέργειας και Ορυκτών Πρώτων Υλών. Τεχνική οδηγία Τεχνικού Επιμελητηρίου Ελλάδας Τ.Ο.Τ.Ε.Ε. 20701-2/2017. Θερμοφυσικές ιδιότητες δομικών υλικών και έλεγχος της θερμομονωτικής επάρκειας των κτηρίων. 2017 http://www.kenak.gr/files/TOTEE_20701-2_2017.pdf | Floor insulation Mineral Wool | Thermal insulation material |  | Mineral Wool | 5 | 0.038 | [9 empty] | 14
Greece |  | Floor insulation Mineral Wool | Screed | x
Greece | 74.30.06 | Floor insulation Mineral Wool | Finishing layer |  | Marble | 3 | [10 empty] | 99
Greece | Ελληνικη δη μοκρατια υπουργειο υποδομων και μεταφορων γενικη γραμματεια υποδομων. Κανονισμός Περιγραφικών Τιμολογίων εργασιών. 2017 https://search.et.gr/el/fek/?fekId=551745 | Floor insulation Mineral Wool | Total |  | Marble | [11 empty] | 120.2
Greece | 22.20.01 | Floor insulation Mineral Wool | Floor demolition | [13 empty] | 7.2
Greece | 79.55 Γενική γραμματεία Ενέργειας και Ορυκτών Πρώτων Υλών. Τεχνική οδηγία Τεχνικού Επιμελητηρίου Ελλάδας Τ.Ο.Τ.Ε.Ε. 20701-2/2017. Θερμοφυσικές ιδιότητες δομικών υλικών και έλεγχος της θερμομονωτικής επάρκειας των κτηρίων. 2017 http://www.kenak.gr/files/TOTEE_20701-2_2017.pdf | Floor insulation Mineral Wool | Thermal insulation material |  | Mineral Wool | 5 | 0.038 | [9 empty] | 14
Greece |  | Floor insulation Mineral Wool | Screed | x
Greece | 53.42 | Floor insulation Mineral Wool | Finishing layer |  | Wood | [11 empty] | 72
Greece | Ελληνικη δη μοκρατια υπουργειο υποδομων και μεταφορων γενικη γραμματεια υποδομων. Κανονισμός Περιγραφικών Τιμολογίων εργασιών. 2017 https://search.et.gr/el/fek/?fekId=551745 | Floor insulation Mineral Wool | Total |  | Wood | [11 empty] | 93.2
Greece | 76.27.03 | Windows Alu | Window |  |  |  |  | 2.6 | [7 empty] | double | 84
Greece | NAOIK N\65.01.06 Αριστοτελειο Πανεπιστημιο Θεσσαλονικησ. Τιμολόγιο Δημοπράτησης Αναβάθμιση της νέας Φιλοσοφικής . 2021 https://www.auth.gr/wp-content/uploads/2.-sign-%CE%A4%CE%99%CE%9C%CE%9F%CE%9B%CE%9F%CE%93%CE%99%CE%9F-%CE%94%CE%97%CE%9C%CE%9F%CE%A0%CE%A1%CE%91%CE%A4%CE%97%CE%A3%CE%97%CE%A3.pdf | Windows Alu | Frame (if not included) |  | Aluminium withTB | [11 empty] | 300
Greece | Ελληνικη δη μοκρατια υπουργειο υποδομων και μεταφορων γενικη γραμματεια υποδομων. Κανονισμός Περιγραφικών Τιμολογίων εργασιών. 2017 https://search.et.gr/el/fek/?fekId=551745 | Windows Alu | Total | [13 empty] | 384
Greece | 76.27.01 | Windows Wood | Window |  | Wood |  |  | 2.8 | [8 empty] | 50 |  | Entered incorrectly?
Greece | 54.20.01 | Windows Wood | Frame (if not included) | [13 empty] | 123
Greece | Ελληνικη δη μοκρατια υπουργειο υποδομων και μεταφορων γενικη γραμματεια υποδομων. Κανονισμός Περιγραφικών Τιμολογίων εργασιών. 2017 https://search.et.gr/el/fek/?fekId=551745 | Windows Wood | Total | [13 empty] | 173
Greece | ΑΤΗΕ N\8575.2 ΚΕΝΑΚ TOTEE-20701-1-Final-ΤΕΕ-3rd edition Παράγραφος 4.2.2.1 http://portal.tee.gr/portal/page/portal/tptee/totee/TOTEE-20701-1-Final-%D4%C5%C5-3rd%20edition.pdf | Air-water Heat Pump | Heat Pump | [5 empty] | 2.5 | 5 | [7 empty] | 921.77
Greece |  | Air-water Heat Pump | Piping reworks?
Greece | Αριστοτελειο Πανεπιστημιο Θεσσαλονικησ. Τιμολόγιο Δημοπράτησης Αναβάθμιση του Εργαστηρίου Ανάπτυξης . 2017 https://www.auth.gr/wp-content/uploads/espa_kthniatrikh_2._timologio_1.pdf | Air-water Heat Pump | Total | [14 empty] | 921.77
Greece | ΑΤΗΕ Σ\8454 ΚΕΝΑΚ TOTEE-20701-1-Final-ΤΕΕ-3rd edition Πίνακας 4.2. http://portal.tee.gr/portal/page/portal/tptee/totee/TOTEE-20701-1-Final-%D4%C5%C5-3rd%20edition.pdf | Condesing boiler | Boiler | [6 empty] | 28 |  | 0.9245 | [5 empty] | 2084.04
Greece | Αριστοτελειο Πανεπιστημιο Θεσσαλονικησ. Τιμολόγιο Δημοπράτησης Δήμου Θεσσαλονίκης Αρ_Μελέτης ΔΚΣ 01-2020. 2021 https://thessaloniki.gr/wp-content/uploads/2021/05/2021-077_%CE%A4%CE%99%CE%9C%CE%9F%CE%9B%CE%9F%CE%93%CE%99%CE%9F-%CE%9C%CE%95%CE%9B%CE%95%CE%A4%CE%97%CE%A3.pdf | Condesing boiler | Total | [14 empty] | 2084.04
Greece |  | PV | Whole System | [6 empty] | 20 | [7 empty] | 19850
Greece |  | PV | Total | [14 empty] | 19850
Greece | ΑΤΗΕ Θ\5920 | Solar thermal panels 200l | Whole System | [9 empty] | 2 |  | 200 |  |  | 1083.24
Greece | Αριστοτελειο Πανεπιστημιο Θεσσαλονικησ. Τιμολόγιο Δημοπράτησης Αναβάθμιση της νέας Φιλοσοφικής. 2021 https://www.auth.gr/wp-content/uploads/2.-sign-%CE%A4%CE%99%CE%9C%CE%9F%CE%9B%CE%9F%CE%93%CE%99%CE%9F-%CE%94%CE%97%CE%9C%CE%9F%CE%A0%CE%A1%CE%91%CE%A4%CE%97%CE%A3%CE%97%CE%A3.pdf | Solar thermal panels 200l | Total | [14 empty] | 1083.24
Italy (Lombardia) |  | Wall insulation Mineral Wool | Labour
Italy (Lombardia) |  | Wall insulation Mineral Wool | Adhesive | x
Italy (Lombardia) | LOM241.OC.EEA.a02.C1510.Od001.0000.- Regione Lombardia, "Prezzario regionale dei lavori pubblici", 2024 https://www.regione.lombardia.it/wps/wcm/connect/fbd4093d-f598-44f6-954b-dd5fd58b1cff/A%29+Parte1.pdf?MOD=AJPERES&CACHEID=ROOTWORKSPACE-fbd4093d-f598-44f6-954b-dd5fd58b1cff-oUt-93w | Wall insulation Mineral Wool | Thermal insulation material |  | Mineral Wool | 5 | 0.036 | [9 empty] | 72.34
Italy (Lombardia) |  | Wall insulation Mineral Wool | Additional Insulation |  |  | 2 | 0.036 | [9 empty] | 4.81
Italy (Lombardia) |  | Wall insulation Mineral Wool | Mechanical fixing | x
Italy (Lombardia) |  | Wall insulation Mineral Wool | Glass fiber mesh | x
Italy (Lombardia) |  | Wall insulation Mineral Wool | Base coat
Italy (Lombardia) |  | Wall insulation Mineral Wool | Accessories | x
Italy (Lombardia) | LOM241.OC.EEA.a06.C1234.Ba009.0255.- Regione Lombardia, "Prezzario regionale dei lavori pubblici", 2024 https://www.regione.lombardia.it/wps/wcm/connect/fbd4093d-f598-44f6-954b-dd5fd58b1cff/A%29+Parte1.pdf?MOD=AJPERES&CACHEID=ROOTWORKSPACE-fbd4093d-f598-44f6-954b-dd5fd58b1cff-oUt-93w | Wall insulation Mineral Wool | Finishing layer | [13 empty] | 14.19
Italy (Lombardia) | LOM241.RT.00.00.00.0010.a Regione Lombardia, "Prezzario regionale dei lavori pubblici", 2024 https://www.regione.lombardia.it/wps/wcm/connect/fbd4093d-f598-44f6-954b-dd5fd58b1cff/A%29+Parte1.pdf?MOD=AJPERES&CACHEID=ROOTWORKSPACE-fbd4093d-f598-44f6-954b-dd5fd58b1cff-oUt-93w | Wall insulation Mineral Wool | Scaffolding | [13 empty] | 6.96
Italy (Lombardia) | Regione Lombardia. "Prezzario regionale dei lavori pubblici". 2024 https://www.regione.lombardia.it/wps/wcm/connect/fbd4093d-f598-44f6-954b-dd5fd58b1cff/A%29+Parte1.pdf?MOD=AJPERES&CACHEID=ROOTWORKSPACE-fbd4093d-f598-44f6-954b-dd5fd58b1cff-oUt-93w | Wall insulation Mineral Wool | Total | [13 empty] | 93.49
Italy (Lombardia) | LOM241.RM.12.10.00.D0001.0000.b_CAM Regione Lombardia, "Prezzario regionale dei lavori pubblici", 2024 https://www.regione.lombardia.it/wps/wcm/connect/fbd4093d-f598-44f6-954b-dd5fd58b1cff/A%29+Parte1.pdf?MOD=AJPERES&CACHEID=ROOTWORKSPACE-fbd4093d-f598-44f6-954b-dd5fd58b1cff-oUt-93w | Roof insulation Accessible attic | Thermal insulation material |  | PUR | 6 | 0.026 | [9 empty] | 31.98
Italy (Lombardia) | Regione Lombardia. "Prezzario regionale dei lavori pubblici". 2024 https://www.regione.lombardia.it/wps/wcm/connect/fbd4093d-f598-44f6-954b-dd5fd58b1cff/A%29+Parte1.pdf?MOD=AJPERES&CACHEID=ROOTWORKSPACE-fbd4093d-f598-44f6-954b-dd5fd58b1cff-oUt-93w | Roof insulation Accessible attic | Total | [13 empty] | 31.98
Italy (Lombardia) | LOM241.OC.EEA.c04.C1215.Za000.0750.- | Roof insulation Makeover | Roof removal | [13 empty] | 24.89
Italy (Lombardia) | LOM241.OC.EEA.a02.C1825.D0006.0000.- Regione Lombardia, "Prezzario regionale dei lavori pubblici", 2024 https://www.regione.lombardia.it/wps/wcm/connect/fbd4093d-f598-44f6-954b-dd5fd58b1cff/A%29+Parte1.pdf?MOD=AJPERES&CACHEID=ROOTWORKSPACE-fbd4093d-f598-44f6-954b-dd5fd58b1cff-oUt-93w | Roof insulation Makeover | Vapour retarder screen |  | PE | 0.01 | [10 empty] | 6.34
Italy (Lombardia) | LOM241.OC.EEA.a02.C1515.D0001.0050.- Regione Lombardia, "Prezzario regionale dei lavori pubblici", 2024 https://www.regione.lombardia.it/wps/wcm/connect/fbd4093d-f598-44f6-954b-dd5fd58b1cff/A%29+Parte1.pdf?MOD=AJPERES&CACHEID=ROOTWORKSPACE-fbd4093d-f598-44f6-954b-dd5fd58b1cff-oUt-93w | Roof insulation Makeover | Thermal insulation material |  | PUR | 6 | 0.026 | [9 empty] | 32.79
Italy (Lombardia) | LOM241.OC.EEA.a02.C1820.D0017.0020.- Regione Lombardia, "Prezzario regionale dei lavori pubblici", 2024 https://www.regione.lombardia.it/wps/wcm/connect/fbd4093d-f598-44f6-954b-dd5fd58b1cff/A%29+Parte1.pdf?MOD=AJPERES&CACHEID=ROOTWORKSPACE-fbd4093d-f598-44f6-954b-dd5fd58b1cff-oUt-93w | Roof insulation Makeover | Waterproof layer |  | PVC | 0.15 | [10 empty] | 34.85
Italy (Lombardia) | LOM241.OC.EEA.a02.E4805.Qa000.0500.- Regione Lombardia, "Prezzario regionale dei lavori pubblici", 2024 https://www.regione.lombardia.it/wps/wcm/connect/fbd4093d-f598-44f6-954b-dd5fd58b1cff/A%29+Parte1.pdf?MOD=AJPERES&CACHEID=ROOTWORKSPACE-fbd4093d-f598-44f6-954b-dd5fd58b1cff-oUt-93w | Roof insulation Makeover | Wooden mesh | [13 empty] | 11.78
Italy (Lombardia) | LOM241.OC.EEA.a02.C1215.G0000.0500.- Regione Lombardia, "Prezzario regionale dei lavori pubblici", 2024 https://www.regione.lombardia.it/wps/wcm/connect/fbd4093d-f598-44f6-954b-dd5fd58b1cff/A%29+Parte1.pdf?MOD=AJPERES&CACHEID=ROOTWORKSPACE-fbd4093d-f598-44f6-954b-dd5fd58b1cff-oUt-93w | Roof insulation Makeover | Roof tiles |  | Cement | [11 empty] | 42.19
Italy (Lombardia) | LOM241.RT.00.00.00.0010.a Regione Lombardia, "Prezzario regionale dei lavori pubblici", 2024 https://www.regione.lombardia.it/wps/wcm/connect/fbd4093d-f598-44f6-954b-dd5fd58b1cff/A%29+Parte1.pdf?MOD=AJPERES&CACHEID=ROOTWORKSPACE-fbd4093d-f598-44f6-954b-dd | Roof insulation Makeover | Scaffolding | [13 empty] | 6.96
Italy (Lombardia) | Regione Lombardia, "Prezzario regionale dei lavori pubblici", 2024 https://www.regione.lombardia.it/wps/wcm/connect/fbd4093d-f598-44f6-954b-dd5fd58b1cff/A%29+Parte1.pdf?MOD=AJPERES&CACHEID=ROOTWORKSPACE-fbd4093d-f598-44f6-954b-dd5fd58b1cff-oUt-93w | Roof insulation Makeover | Total | [13 empty] | 159.8
Italy (Lombardia) | LOM241.OC.EEA.c01.C1206.L0000.0000.- Regione Lombardia. "Prezzario regionale dei lavori pubblici". 2024 https://www.regione.lombardia.it/wps/wcm/connect/fbd4093d-f598-44f6-954b-dd5fd58b1cff/A%29+Parte1.pdf?MOD=AJPERES&CACHEID=ROOTWORKSPACE-fbd4093d-f598-44f6-954b-dd5fd58b1cff-oUt-93w | Floor insulation EPS | Floor demolition | [13 empty] | 10.27
Italy (Lombardia) | LOM241.OC.EEA.a02.C1515.D0005.0220.- Regione Lombardia. "Prezzario regionale dei lavori pubblici". 2024 https://www.regione.lombardia.it/wps/wcm/connect/fbd4093d-f598-44f6-954b-dd5fd58b1cff/A%29+Parte1.pdf?MOD=AJPERES&CACHEID=ROOTWORKSPACE-fbd4093d-f598-44f6-954b-dd5fd58b1cff-oUt-93w | Floor insulation EPS | Thermal insulation material |  | EPS | 30 | 0.036 | [9 empty] | 16.59
Italy (Lombardia) | LOM241.OC.EEA.a02.C0915.G0000.0250.e Regione Lombardia. "Prezzario regionale dei lavori pubblici". 2024 https://www.regione.lombardia.it/wps/wcm/connect/fbd4093d-f598-44f6-954b-dd5fd58b1cff/A%29+Parte1.pdf?MOD=AJPERES&CACHEID=ROOTWORKSPACE-fbd4093d-f598-44f6-954b-dd5fd58b1cff-oUt-93w | Floor insulation EPS | Screed | x |  | 80 | [10 empty] | 42.92
Italy (Lombardia) | LOM241.OC.EEA.a02.C1206.Qa000.0260.- Regione Lombardia. "Prezzario regionale dei lavori pubblici". 2024 https://www.regione.lombardia.it/wps/wcm/connect/fbd4093d-f598-44f6-954b-dd5fd58b1cff/A%29+Parte1.pdf?MOD=AJPERES&CACHEID=ROOTWORKSPACE-fbd4093d-f598-44f6-954b-dd5fd58b1cff-oUt-93w | Floor insulation EPS | Finishing layer |  | Porcelain Stoneware | [11 empty] | 40.05
Italy (Lombardia) | Regione Lombardia. "Prezzario regionale dei lavori pubblici". 2024 https://www.regione.lombardia.it/wps/wcm/connect/fbd4093d-f598-44f6-954b-dd5fd58b1cff/A%29+Parte1.pdf?MOD=AJPERES&CACHEID=ROOTWORKSPACE-fbd4093d-f598-44f6-954b-dd5fd58b1cff-oUt-93w | Floor insulation EPS | Total |  | Porcelain Stoneware | [11 empty] | 109.83
Italy (Lombardia) | LOM241.OC.EEA.c01.C1206.L0000.0000.- Regione Lombardia. "Prezzario regionale dei lavori pubblici". 2024 https://www.regione.lombardia.it/wps/wcm/connect/fbd4093d-f598-44f6-954b-dd5fd58b1cff/A%29+Parte1.pdf?MOD=AJPERES&CACHEID=ROOTWORKSPACE-fbd4093d-f598-44f6-954b-dd5fd58b1cff-oUt-93w | Floor insulation EPS | Floor demolition | [13 empty] | 10.27
Italy (Lombardia) | LOM241.OC.EEA.a02.C1515.D0005.0220.- Regione Lombardia. "Prezzario regionale dei lavori pubblici". 2024 https://www.regione.lombardia.it/wps/wcm/connect/fbd4093d-f598-44f6-954b-dd5fd58b1cff/A%29+Parte1.pdf?MOD=AJPERES&CACHEID=ROOTWORKSPACE-fbd4093d-f598-44f6-954b-dd5fd58b1cff-oUt-93w | Floor insulation EPS | Thermal insulation material |  | EPS | 30 | 0.036 | [9 empty] | 16.59
Italy (Lombardia) | LOM241.OC.EEA.a02.C0915.G0000.0250.e Regione Lombardia. "Prezzario regionale dei lavori pubblici". 2024 https://www.regione.lombardia.it/wps/wcm/connect/fbd4093d-f598-44f6-954b-dd5fd58b1cff/A%29+Parte1.pdf?MOD=AJPERES&CACHEID=ROOTWORKSPACE-fbd4093d-f598-44f6-954b-dd5fd58b1cff-oUt-93w | Floor insulation EPS | Screed | x |  | 80 | [10 empty] | 42.92
Italy (Lombardia) | LOM241.OC.EEA.a02.C1206.Qa000.0260.- Regione Lombardia. "Prezzario regionale dei lavori pubblici". 2024 https://www.regione.lombardia.it/wps/wcm/connect/fbd4093d-f598-44f6-954b-dd5fd58b1cff/A%29+Parte1.pdf?MOD=AJPERES&CACHEID=ROOTWORKSPACE-fbd4093d-f598-44f6-954b-dd5fd58b1cff-oUt-93w | Floor insulation EPS | Finishing layer |  | Marble | [11 empty] | 103.47
Italy (Lombardia) | Regione Lombardia. "Prezzario regionale dei lavori pubblici". 2024 https://www.regione.lombardia.it/wps/wcm/connect/fbd4093d-f598-44f6-954b-dd5fd58b1cff/A%29+Parte1.pdf?MOD=AJPERES&CACHEID=ROOTWORKSPACE-fbd4093d-f598-44f6-954b-dd5fd58b1cff-oUt-93w | Floor insulation EPS | Total |  | Marble | [11 empty] | 173.25
Italy (Lombardia) | LOM241.OC.EEA.c01.C1206.L0000.0000.- Regione Lombardia. "Prezzario regionale dei lavori pubblici". 2024 https://www.regione.lombardia.it/wps/wcm/connect/fbd4093d-f598-44f6-954b-dd5fd58b1cff/A%29+Parte1.pdf?MOD=AJPERES&CACHEID=ROOTWORKSPACE-fbd4093d-f598-44f6-954b-dd5fd58b1cff-oUt-93w | Floor insulation EPS | Floor demolition | [13 empty] | 10.27
Italy (Lombardia) | LOM241.OC.EEA.a02.C1515.D0005.0220.- Regione Lombardia. "Prezzario regionale dei lavori pubblici". 2024 https://www.regione.lombardia.it/wps/wcm/connect/fbd4093d-f598-44f6-954b-dd5fd58b1cff/A%29+Parte1.pdf?MOD=AJPERES&CACHEID=ROOTWORKSPACE-fbd4093d-f598-44f6-954b-dd5fd58b1cff-oUt-93w | Floor insulation EPS | Thermal insulation material |  | EPS | 30 | 0.036 | [9 empty] | 16.59
Italy (Lombardia) | LOM241.OC.EEA.a02.C0915.G0000.0250.e Regione Lombardia. "Prezzario regionale dei lavori pubblici". 2024 https://www.regione.lombardia.it/wps/wcm/connect/fbd4093d-f598-44f6-954b-dd5fd58b1cff/A%29+Parte1.pdf?MOD=AJPERES&CACHEID=ROOTWORKSPACE-fbd4093d-f598-44f6-954b-dd5fd58b1cff-oUt-93w | Floor insulation EPS | Screed | x |  | 80 | [10 empty] | 42.92
Italy (Lombardia) | LOM241.OC.EEA.a02.C1206.Qa000.0260.- Regione Lombardia. "Prezzario regionale dei lavori pubblici". 2024 https://www.regione.lombardia.it/wps/wcm/connect/fbd4093d-f598-44f6-954b-dd5fd58b1cff/A%29+Parte1.pdf?MOD=AJPERES&CACHEID=ROOTWORKSPACE-fbd4093d-f598-44f6-954b-dd5fd58b1cff-oUt-93w | Floor insulation EPS | Finishing layer |  | Wood | [11 empty] | 129.01
Italy (Lombardia) | Regione Lombardia. "Prezzario regionale dei lavori pubblici". 2024 https://www.regione.lombardia.it/wps/wcm/connect/fbd4093d-f598-44f6-954b-dd5fd58b1cff/A%29+Parte1.pdf?MOD=AJPERES&CACHEID=ROOTWORKSPACE-fbd4093d-f598-44f6-954b-dd5fd58b1cff-oUt-93w | Floor insulation EPS | Total |  | Wood | [11 empty] | 198.79
Italy (Lombardia) | LOM241.OC.EEA.c01.C1206.L0000.0000.- | Windows PVC | Window |  | PVC |  |  | 1 | [7 empty] | Single | 559.11
Italy (Lombardia) |  | Windows PVC | Frame (if not included)
Italy (Lombardia) | Regione Lombardia. "Prezzario regionale dei lavori pubblici". 2024 https://www.regione.lombardia.it/wps/wcm/connect/fbd4093d-f598-44f6-954b-dd5fd58b1cff/A%29+Parte1.pdf?MOD=AJPERES&CACHEID=ROOTWORKSPACE-fbd4093d-f598-44f6-954b-dd5fd58b1cff-oUt-93w | Windows PVC | Total |  | Single | [11 empty] | 559.11
Italy (Lombardia) | LOM241.RM.14.05.25.D0017.0015.- | Windows PVC | Window |  | PVC |  |  | 1 | [7 empty] | Double | 654.36
Italy (Lombardia) |  | Windows PVC | Frame (if not included)
Italy (Lombardia) | Regione Lombardia. "Prezzario regionale dei lavori pubblici". 2024 https://www.regione.lombardia.it/wps/wcm/connect/fbd4093d-f598-44f6-954b-dd5fd58b1cff/A%29+Parte1.pdf?MOD=AJPERES&CACHEID=ROOTWORKSPACE-fbd4093d-f598-44f6-954b-dd5fd58b1cff-oUt-93w | Windows PVC | Total |  | Double | [11 empty] | 654.36
Italy (Lombardia) |  | Windows PVC | Window |  | PVC |  |  | 1 | [7 empty] | Fixed | 330.76
Italy (Lombardia) |  | Windows PVC | Frame (if not included)
Italy (Lombardia) | Regione Lombardia. "Prezzario regionale dei lavori pubblici". 2024 https://www.regione.lombardia.it/wps/wcm/connect/fbd4093d-f598-44f6-954b-dd5fd58b1cff/A%29+Parte1.pdf?MOD=AJPERES&CACHEID=ROOTWORKSPACE-fbd4093d-f598-44f6-954b-dd5fd58b1cff-oUt-93w | Windows PVC | Total |  | Fixed | [11 empty] | 330.76
Italy (Lombardia) |  | Windows Wood | Window |  | Wood |  |  | 1.3 | [7 empty] | Single | 831.52 |  | Entered incorrectly?
Italy (Lombardia) |  | Windows Wood | Frame (if not included)
Italy (Lombardia) | Regione Lombardia. "Prezzario regionale dei lavori pubblici". 2024 https://www.regione.lombardia.it/wps/wcm/connect/fbd4093d-f598-44f6-954b-dd5fd58b1cff/A%29+Parte1.pdf?MOD=AJPERES&CACHEID=ROOTWORKSPACE-fbd4093d-f598-44f6-954b-dd5fd58b1cff-oUt-93w | Windows Wood | Total |  | Single | [11 empty] | 831.52
Italy (Lombardia) |  | Windows Wood | Window |  | Wood |  |  | 1 | [7 empty] | Double | 735.96
Italy (Lombardia) |  | Windows Wood | Frame (if not included)
Italy (Lombardia) | Regione Lombardia. "Prezzario regionale dei lavori pubblici". 2024 https://www.regione.lombardia.it/wps/wcm/connect/fbd4093d-f598-44f6-954b-dd5fd58b1cff/A%29+Parte1.pdf?MOD=AJPERES&CACHEID=ROOTWORKSPACE-fbd4093d-f598-44f6-954b-dd5fd58b1cff-oUt-93w | Windows Wood | Total |  | Double | [11 empty] | 735.96
Italy (Lombardia) |  | Windows Wood | Window |  | Wood |  |  | 1 | [7 empty] | Fixed | 600.88
Italy (Lombardia) |  | Windows Wood | Frame (if not included)
Italy (Lombardia) | Regione Lombardia. "Prezzario regionale dei lavori pubblici". 2024 https://www.regione.lombardia.it/wps/wcm/connect/fbd4093d-f598-44f6-954b-dd5fd58b1cff/A%29+Parte1.pdf?MOD=AJPERES&CACHEID=ROOTWORKSPACE-fbd4093d-f598-44f6-954b-dd5fd58b1cff-oUt-93w | Windows Wood | Total |  | Fixed | [11 empty] | 600.88
Italy (Lombardia) |  | Windows Alu | Window |  | Aluminium |  |  | 1 | [7 empty] | Single | 328.58 |  | Entered incorrectly?
Italy (Lombardia) |  | Windows Alu | Frame (if not included)
Italy (Lombardia) |  | Windows Alu | Total |  | Single | [11 empty] | 328.58
Italy (Lombardia) | LOM241.RM.14.05.25.D0017.0015.- | Windows Alu | Window |  | Aluminium |  |  | 1 | [7 empty] | Double | 328.58 |  | Entered incorrectly?
Italy (Lombardia) |  | Windows Alu | Frame (if not included)
Italy (Lombardia) | Regione Lombardia. "Prezzario regionale dei lavori pubblici". 2024 https://www.regione.lombardia.it/wps/wcm/connect/fbd4093d-f598-44f6-954b-dd5fd58b1cff/A%29+Parte1.pdf?MOD=AJPERES&CACHEID=ROOTWORKSPACE-fbd4093d-f598-44f6-954b-dd5fd58b1cff-oUt-93w | Windows Alu | Total |  | Double | [11 empty] | 328.58
Italy (Lombardia) |  | Windows Alu | Window |  | Aluminium |  |  | 1 | [7 empty] | Fixed | 219.07
Italy (Lombardia) |  | Windows Alu | Frame (if not included)
Italy (Lombardia) | Regione Lombardia. "Prezzario regionale dei lavori pubblici". 2024 https://www.regione.lombardia.it/wps/wcm/connect/fbd4093d-f598-44f6-954b-dd5fd58b1cff/A%29+Parte1.pdf?MOD=AJPERES&CACHEID=ROOTWORKSPACE-fbd4093d-f598-44f6-954b-dd5fd58b1cff-oUt-93w | Windows Alu | Total |  | Fixed | [11 empty] | 219.07
Italy (Lombardia) | Fleiter T., Steinbach J., Ragwitz M. Mapping and analyses of the current and future (2020 - 2030) heating/cooling fuel deployment (fossil/renewables). 2016 https://ec.europa.eu/energy/sites/ener/files/documents/mapping-hc-final_report-wp2.pdf | Air-water Heat Pump | Heat Pump | [5 empty] | 5.08 | [8 empty] | 5247.52
Italy (Lombardia) |  | Air-water Heat Pump | Piping reworks?
Italy (Lombardia) | Ryland et al. Heating economics evaluated against emissions: An analysis of low-carbon heating systems with spatiotemporal and dwelling variations. 2022 https://www.sciencedirect.com/science/article/pii/S037877882200732 | Air-water Heat Pump | Total | [14 empty] | 5247.52
Italy (Lombardia) | Vakkilainen, E. K. Steam Generation from Biomass. 2017 https:/www.sciencedirect.com/topics/engineering/boiler-efficiency | Condesing boiler | Boiler | [6 empty] | 18 |  | 0.94 | [5 empty] | 5775.48
Italy (Lombardia) | own estimation based on: Fleiter, T., Steinbach, J., Ragwitz, M. Mapping and analyses of the current and future (2020 - 2030) heating/cooling fuel deployment (fossil/renewables). 2016 https://ec.europa.eu/energy/sites/ener/files/documents/mapping-hc-final_report-wp2.pdf | Condesing boiler | Total | [14 empty] | 5775.48
Italy (Lombardia) | National Survey Report of PV Power Applications in Italy 2022 Tilli F., Maugeri G., Roca F., Scipioni A. National Survey Report of PV Power Applications in Italy. 2022 https://www.gse.it/documenti_site/Documenti%20GSE/Studi%20e%20scenari/National%20Survey%20Report%20PV%20Italy%202022.pdf | PV | Whole System | [6 empty] | <10 | [7 empty] | 1600 | €/kW?
Italy (Lombardia) | National Survey Report of PV Power Applications in Italy 2022 Tilli F., Maugeri G., Roca F., Scipioni A. National Survey Report of PV Power Applications in Italy. 2022 https://www.gse.it/documenti_site/Documenti%20GSE/Studi%20e%20scenari/National%20Survey%20Report%20PV%20Italy%202022.pdf | PV | Total | [14 empty] | 1600 | €/kW?
Italy (Lombardia) | National Survey Report of PV Power Applications in Italy 2022 Tilli F., Maugeri G., Roca F., Scipioni A. National Survey Report of PV Power Applications in Italy. 2022 https://www.gse.it/documenti_site/Documenti%20GSE/Studi%20e%20scenari/National%20Survey%20Report%20PV%20Italy%202022.pdf | PV | Whole System | [6 empty] | 10-100 | [7 empty] | 1375 | €/kW?
Italy (Lombardia) | National Survey Report of PV Power Applications in Italy 2022 Tilli F., Maugeri G., Roca F., Scipioni A. National Survey Report of PV Power Applications in Italy. 2022 https://www.gse.it/documenti_site/Documenti%20GSE/Studi%20e%20scenari/National%20Survey%20Report%20PV%20Italy%202022.pdf | PV | Total | [14 empty] | 1375 | €/kW?
Italy (Lombardia) | National Survey Report of PV Power Applications in Italy 2022 Tilli F., Maugeri G., Roca F., Scipioni A. National Survey Report of PV Power Applications in Italy. 2022 https://www.gse.it/documenti_site/Documenti%20GSE/Studi%20e%20scenari/National%20Survey%20Report%20PV%20Italy%202022.pdf | PV | Whole System | [6 empty] | 100-250 | [7 empty] | 1275 | €/kW?
Italy (Lombardia) | National Survey Report of PV Power Applications in Italy 2022 Tilli F., Maugeri G., Roca F., Scipioni A. National Survey Report of PV Power Applications in Italy. 2022 https://www.gse.it/documenti_site/Documenti%20GSE/Studi%20e%20scenari/National%20Survey%20Report%20PV%20Italy%202022.pdf | PV | Total | [14 empty] | 1275 | €/kW?
Italy (Lombardia) | Fleiter T., Steinbach J., Ragwitz M. Mapping and analyses of the current and future (2020 - 2030) heating/cooling fuel deployment (fossil/renewables). 2016 https://ec.europa.eu/energy/sites/ener/files/documents/mapping-hc-final_report-wp2.pdf | Solar thermal panels | Whole System | [6 empty] | 57.8 | [7 empty] | 56990.8 | Entered incorrectly?
Italy (Lombardia) | own estimation based on: Fleiter, T., Steinbach, J., Ragwitz, M. Mapping and analyses of the current and future (2020 - 2030) heating/cooling fuel deployment (fossil/renewables). 2016 https://ec.europa.eu/energy/sites/ener/files/documents/mapping-hc-final_report-wp2.pdf | Solar thermal panels | Total | [14 empty] | 56990.8 | Entered incorrectly?
Netherlands |  | Wall insulation EPS | Labour | x
Netherlands |  | Wall insulation EPS | Adhesive | x
Netherlands |  | Wall insulation EPS | Thermal insulation material |  |  | 12 | 0.033 | [9 empty] | 150
Netherlands |  | Wall insulation EPS | Additional Insulation
Netherlands |  | Wall insulation EPS | Mechanical fixing | x
Netherlands |  | Wall insulation EPS | Glass fiber mesh | x
Netherlands |  | Wall insulation EPS | Base coat | x
Netherlands |  | Wall insulation EPS | Accessories | x
Netherlands |  | Wall insulation EPS | Finishing layer | x
Netherlands |  | Wall insulation EPS | Scaffolding | x
Netherlands | Bricknest. Spouwmuur- en gevelisolatie gids: opties en kosten. 2024 https://www.bricknest.nl/blog/spouwmuur-en-gevelisolatie-gids-opties-en-kosten | Wall insulation EPS | Total | [13 empty] | 150
Netherlands |  | Roof insulation Accessible attic | Thermal insulation material |  | Mineral Wool | 10 | 0.033 | [9 empty] | 40
Netherlands | Homedeal. Dakrenovatie kosten. 2025 https://www.homedeal.nl/dakbedekking/dakrenovatie-kosten/ | Roof insulation Accessible attic | Total | [13 empty] | 40
Netherlands |  | Roof insulation Makeover | Roof removal
Netherlands |  | Roof insulation Makeover | Vapour retarder screen | [13 empty] | 15
Netherlands |  | Roof insulation Makeover | Thermal insulation material |  | Mineral Wool | 10 | 0.033 | [9 empty] | 15
Netherlands |  | Roof insulation Makeover | Waterproof layer | [13 empty] | 70
Netherlands |  | Roof insulation Makeover | Wooden mesh | [13 empty] | 20
Netherlands |  | Roof insulation Makeover | Roof tiles | [13 empty] | 70
Netherlands |  | Roof insulation Makeover | Scaffolding
Netherlands | Homedeal. Dakrenovatie kosten. 2025 https://www.homedeal.nl/dakbedekking/dakrenovatie-kosten/ | Roof insulation Makeover | Total | [13 empty] | 190
Netherlands |  | Floor insulation Mineral Wool | Floor demolition | [13 empty] | 35
Netherlands |  | Floor insulation Mineral Wool | Thermal insulation material |  | Mineral Wool | 10 | 0.033 | [9 empty] | 15
Netherlands |  | Floor insulation Mineral Wool | Screed | [13 empty] | 15
Netherlands |  | Floor insulation Mineral Wool | Finishing layer |  | Wood | [11 empty] | 90
Netherlands |  | Floor insulation Mineral Wool | Total |  | Wood | [11 empty] | 155
Netherlands |  | Floor insulation Mineral Wool | Floor demolition | [13 empty] | 35
Netherlands |  | Floor insulation Mineral Wool | Thermal insulation material |  | Mineral Wool | 10 | 0.033 | [9 empty] | 15
Netherlands |  | Floor insulation Mineral Wool | Screed | [13 empty] | 15
Netherlands |  | Floor insulation Mineral Wool | Finishing layer |  | Laminate | [11 empty] | 40
Netherlands |  | Floor insulation Mineral Wool | Total |  | Laminate | [11 empty] | 105
Netherlands |  | Windows Plastic | Window |  | HR+++ glass (extra costs for only) |  |  | 0.9 | [8 empty] | 30
Netherlands |  | Windows Plastic | Frame (if not included) |  | Plastic | [11 empty] | 900
Netherlands | Homedeal. Kozijnen vervangen. 2025 https://www.homedeal.nl/kozijnen/kozijnen-vervangen/ | Windows Plastic | Total | [13 empty] | 930
Netherlands |  | Windows Wood | Window |  | HR+++ glass (extra costs for only) |  |  | 0.9 | [8 empty] | 30
Netherlands |  | Windows Wood | Frame (if not included) |  | Wood | [11 empty] | 1050
Netherlands | Homedeal. Kozijnen vervangen. 2025 https://www.homedeal.nl/kozijnen/kozijnen-vervangen/ | Windows Wood | Total | [13 empty] | 1080
Netherlands |  | Windows Alu | Window |  | HR+++ glass (extra costs for only) |  |  | 0.9 | [8 empty] | 30
Netherlands |  | Windows Alu | Frame (if not included) |  | Aluminium | [11 empty] | 1000
Netherlands | Homedeal. Kozijnen vervangen. 2025 https://www.homedeal.nl/kozijnen/kozijnen-vervangen/ | Windows Alu | Total | [13 empty] | 1030
Netherlands |  | Air-water Heat Pump | Heat Pump | [5 empty] | 3.5 | 15 | [7 empty] | 11150
Netherlands |  | Air-water Heat Pump | Piping reworks?
Netherlands | Gerben Willem Jacob Piet. An end-user cost economic- and environmental comparison of alternative heating scenarios for households in the Netherlands. 2020 https://studenttheses.uu.nl/bitstream/handle/20.500.12932/37656/Thesis_G.W.J.PIET_20-08-2020.pdf?sequence=1 | Air-water Heat Pump | Total | [14 empty] | 11150
Netherlands |  | Condesing boiler | Boiler | [8 empty] | 0.9 | [5 empty] | 2000
Netherlands | Gerben Willem Jacob Piet. An end-user cost economic- and environmental comparison of alternative heating scenarios for households in the Netherlands. 2020 https://studenttheses.uu.nl/bitstream/handle/20.500.12932/37656/Thesis_G.W.J.PIET_20-08-2020.pdf?sequence=1 | Condesing boiler | Total | [14 empty] | 2000
Netherlands |  | PV | Whole System | [6 empty] | 8.2 | [7 empty] | 9430
Netherlands | Zonnenpanelenkennis. Kosten zonnepanelen. 2025 https://www.zonnepanelenkennis.nl/kosten-zonnepanelen/ | PV | Total | [14 empty] | 9430
Netherlands |  | Solar thermal panels 100l | Whole System | [9 empty] | 2 |  | 100 |  |  | 3200
Netherlands | Bobex.nl. Thermische Zonnepanelen: Info & Prijzen. 2025 https://www.bobex.nl/nl-nl/zonnepanelen/thermische-zonnepanelen/#:~:text=voor%20warm%20water.-,Wat%20kosten%20thermische%20zonnepanelen%3F,plaatsing%20en%20btw) | Solar thermal panels 100l | Total | [9 empty] | 2 |  |  |  |  | 3200
Netherlands |  | Solar thermal panels 200l | Whole System | [9 empty] | 2 |  | 200 |  |  | 3650
Netherlands | Bobex.nl. Thermische Zonnepanelen: Info & Prijzen. 2025 https://www.bobex.nl/nl-nl/zonnepanelen/thermische-zonnepanelen/#:~:text=voor%20warm%20water.-,Wat%20kosten%20thermische%20zonnepanelen%3F,plaatsing%20en%20btw) | Solar thermal panels 200l | Total | [9 empty] | 2 |  |  |  |  | 3650
Netherlands |  | Solar thermal panels 200l | Whole System | [9 empty] | 3 |  | 200 |  |  | 4900
Netherlands | Bobex.nl. Thermische Zonnepanelen: Info & Prijzen. 2025 https://www.bobex.nl/nl-nl/zonnepanelen/thermische-zonnepanelen/#:~:text=voor%20warm%20water.-,Wat%20kosten%20thermische%20zonnepanelen%3F,plaatsing%20en%20btw) | Solar thermal panels 200l | Total | [9 empty] | 3 |  |  |  |  | 4900
Poland |  | Wall insulation Mineral Wool | Labour | x
Poland |  | Wall insulation Mineral Wool | Adhesive | x
Poland | murator.pl | Wall insulation Mineral Wool | Thermal insulation material |  | Mineral Wool | 30 | 0.03 | [9 empty] | 56.76
Poland |  | Wall insulation Mineral Wool | Additional Insulation
Poland |  | Wall insulation Mineral Wool | Mechanical fixing | x
Poland |  | Wall insulation Mineral Wool | Glass fiber mesh | x
Poland |  | Wall insulation Mineral Wool | Base coat
Poland |  | Wall insulation Mineral Wool | Accessories | x
Poland |  | Wall insulation Mineral Wool | Finishing layer
Poland |  | Wall insulation Mineral Wool | Scaffolding
Poland | Radosław Murat. Jak ocieplić ściany zewnętrzne - koszt docieplenia domu murowanego. 2024 https://muratordom.pl/budowa/sciany-murowane/jak-ocieplic-sciany-zewnetrzne-koszty-docieplenia-domu-murowanego-aa-mZ3N-gY1L-bn3a.html#source=nces&medium=coll | Wall insulation Mineral Wool | Total | [13 empty] | 56.76
Poland | flockstudio.pl | Roof insulation Accessible attic | Thermal insulation material |  | Mineral Wool | 25 | 0.03 | [9 empty] | 51.6
Poland | Rafał Zawadzki. Ocieplenie poddasza styropianem czy wełną - kluczowe różnice. 2024 https://flookstudio.pl/ocieplenie-poddasza-styropianem-czy-welna-kluczowe-roznice | Roof insulation Accessible attic | Total | [13 empty] | 51.6
Poland |  | Floor insulation EPS | Floor demolition | [13 empty] | 7.6
Poland | Aneta Wojtczak. Ile kosztuje ocieplenie domu w 2025 roku? 2025 https://renowa24.pl/Ile-kosztuje-ocieplenie-domu-w-2024-roku-blog-pol-1636717079.html?srsltid=AfmBOor9-HoUzyxmsX79Hj5uPuuKqMXFj81It7xYNNbwK7tSprHIwsmc#link5 | Floor insulation EPS | Thermal insulation material |  | EPS | 10 | 0.036 | [9 empty] | 5.68
Poland |  | Floor insulation EPS | Screed | [13 empty] | 9.6
Poland |  | Floor insulation EPS | Finishing layer | [13 empty] | 7.6
Poland |  | Floor insulation EPS | Total | [13 empty] | 30.48
Poland | PolREFF | Windows | Window |  | PVC |  |  | 0.9 | [8 empty] | 156
Poland |  | Windows | Frame (if not included)
Poland | Polski Program Finansowania Efektywności Energetycznej w Budynkach Mieszkalnych (PolREFF). Wymiana okien i drzwi. 2025 https://polreff.org/poradnik/wymiana-okien-i-drzwi/ | Windows | Total | [13 empty] | 156
Poland | Czepło Filip. Optimization of construction costs and demand for renewable energy in the life cycle of an example building. 2023 | Air-water Heat Pump | Heat Pump | [5 empty] | 4.45 | 32 | [7 empty] | 9600
Poland |  | Air-water Heat Pump | Piping reworks? | [14 empty] | 4920
Poland | Czepło Filip. Optimization of construction costs and demand for renewable energy in the life cycle of an example building. 2023 http://dx.doi.org/10.5604/01.3001.0053.8499 | Air-water Heat Pump | Total | [14 empty] | 14520
Poland | PolREFF | Condesing boiler | Boiler | [6 empty] | 22 |  | 1 | [5 empty] | 6000
Poland | Polski Program Finansowania Efektywności Energetycznej w Budynkach Mieszkalnych (PolREFF). Modernizacja systemu grzewczego. 2025 https://polreff.org/poradnik/modernizacja-systemu-grzewczego/ | Condesing boiler | Total | [14 empty] | 6000
Poland | Statista | PV | Whole System | [6 empty] | 1 | [7 empty] | 969.9
Poland | Rzeczpospolita, Instytut Energetyki Odnawialnej. Average unit price of photovoltaic installation depending on power in Poland in 2020. 2020 https://www.statista.com/statistics/1124327/poland-average-unit-price-of-pv-installation-depending-on-power/ | PV | Total | [14 empty] | 969.9
Poland |  | Solar thermal panels 180l | Whole System | [9 empty] | 2 |  | 180 |  |  | 4240
Poland | Polski Program Finansowania Efektywności Energetycznej w Budynkach Mieszkalnych (PolREFF). Wykorzystanie energii słonecznej. 2025 https://polreff.org/poradnik/wykorzystanie-energii-slonecznej/ | Solar thermal panels 180l | Total | [14 empty] | 4240
Spain (Madrid) |  | Wall insulation XPS | Labour | [13 empty] | 41.55
Spain (Madrid) |  | Wall insulation XPS | Adhesive | [13 empty] | 8.69
Spain (Madrid) | PNTD.1abc | Wall insulation XPS | Thermal insulation material |  | XPS | 4 | 0.034 | [9 empty] | 5.9
Spain (Madrid) |  | Wall insulation XPS | Additional Insulation |  |  | 2 | 0.034 | [9 empty] | 2.95
Spain (Madrid) |  | Wall insulation XPS | Mechanical fixing | [13 empty] | 1.04
Spain (Madrid) |  | Wall insulation XPS | Glass fiber mesh | [13 empty] | 8.2
Spain (Madrid) |  | Wall insulation XPS | Base coat | [13 empty] | 2.31
Spain (Madrid) |  | Wall insulation XPS | Accessories | x
Spain (Madrid) |  | Wall insulation XPS | Finishing layer | [13 empty] | 4.42
Spain (Madrid) |  | Wall insulation XPS | Scaffolding | [13 empty] | 1.44
Spain (Madrid) | ENTA.1abcaaa Instituto Valenciano de la Edificación. Base de Datos de Construcción. 2024 https://bdc.f-ive.es/ | Wall insulation XPS | Total | [13 empty] | 73.55
Spain (Madrid) |  | Wall insulation EPS | Labour
Spain (Madrid) |  | Wall insulation EPS | Adhesive | x | [12 empty] | 8.69
Spain (Madrid) | PNTD.1bbc | Wall insulation EPS | Thermal insulation material |  | EPS | 4 | 0.036 | [9 empty] | 10.9
Spain (Madrid) |  | Wall insulation EPS | Additional Insulation |  |  | 2 | [10 empty] | 3.95
Spain (Madrid) |  | Wall insulation EPS | Mechanical fixing | x | [12 empty] | 1.04
Spain (Madrid) |  | Wall insulation EPS | Glass fiber mesh | x | [12 empty] | 8.2
Spain (Madrid) |  | Wall insulation EPS | Base coat | [13 empty] | 2.31
Spain (Madrid) |  | Wall insulation EPS | Accessories | x | [12 empty] | 41.55
Spain (Madrid) |  | Wall insulation EPS | Finishing layer | [13 empty] | 4.42
Spain (Madrid) |  | Wall insulation EPS | Scaffolding | [13 empty] | 1.54
Spain (Madrid) | ENTA.1bbcaaa Instituto Valenciano de la Edificación. Base de Datos de Construcción. 2024 https://bdc.f-ive.es/ | Wall insulation EPS | Total | [13 empty] | 78.65
Spain (Madrid) |  | Roof insulation Accessible attic | Thermal insulation material |  | Mineral Wool | 4 | 0.039 | [9 empty] | 171.14
Spain (Madrid) | EQAV.2aaaa Instituto Valenciano de la Edificación. Base de Datos de Construcción. 2024 https://bdc.f-ive.es/ | Roof insulation Accessible attic | Total | [13 empty] | 171.14
Spain (Madrid) |  | Roof insulation XPS | Thermal insulation material |  | XPS | 10 | 0.029 | [9 empty] | 173.47
Spain (Madrid) | EQAV.2ahaa EQAV.2aaaa Instituto Valenciano de la Edificación. Base de Datos de Construcción. 2024 https://bdc.f-ive.es/ | Roof insulation XPS | Total | [13 empty] | 173.47
Spain (Madrid) |  | Roof insulation EPS | Thermal insulation material |  | EPS | 10 | 0.034 | [9 empty] | 184.33
Spain (Madrid) | EQAV.2alaa EQAV.2aaaa Instituto Valenciano de la Edificación. Base de Datos de Construcción. 2024 https://bdc.f-ive.es/ | Roof insulation EPS | Total | [13 empty] | 184.33
Spain (Madrid) |  | Floor insulation Mineral Wool | Floor demolition | x
Spain (Madrid) | ENTS.1adc | Floor insulation Mineral Wool | Thermal insulation material | x | Mineral Wool | 3 | 0.036 | [9 empty] | 9.87
Spain (Madrid) |  | Floor insulation Mineral Wool | Screed
Spain (Madrid) |  | Floor insulation Mineral Wool | Finishing layer
Spain (Madrid) | Instituto Valenciano de la Edificación. Base de Datos de Construcción. 2024 https://bdc.f-ive.es/ | Floor insulation Mineral Wool | Total | [13 empty] | 9.87
Spain (Madrid) |  | Floor insulation XPS | Floor demolition | x
Spain (Madrid) | ENTS.2aga | Floor insulation XPS | Thermal insulation material | x | XPS | 4 | 0.027 | [9 empty] | 14.88
Spain (Madrid) |  | Floor insulation XPS | Screed
Spain (Madrid) |  | Floor insulation XPS | Finishing layer
Spain (Madrid) | Instituto Valenciano de la Edificación. Base de Datos de Construcción. 2024 https://bdc.f-ive.es/ | Floor insulation XPS | Total | [13 empty] | 14.88
Spain (Madrid) |  | Floor insulation EPS | Floor demolition
Spain (Madrid) | ENTS.3ahb | Floor insulation EPS | Thermal insulation material |  | EPS | 4 | 0.034 | [9 empty] | 13.12
Spain (Madrid) |  | Floor insulation EPS | Screed
Spain (Madrid) |  | Floor insulation EPS | Finishing layer
Spain (Madrid) | Instituto Valenciano de la Edificación. Base de Datos de Construcción. 2024 https://bdc.f-ive.es/ | Floor insulation EPS | Total | [13 empty] | 13.12
Spain (Madrid) | EFTP.1mccab | Windows PVC | Window |  | PVC |  |  | 1.3 | [7 empty] | Double | 349.94
Spain (Madrid) |  | Windows PVC | Frame (if not included)
Spain (Madrid) | Instituto Valenciano de la Edificación. Base de Datos de Construcción. 2024 https://bdc.f-ive.es/ | Windows PVC | Total | [13 empty] | 349.94
Spain (Madrid) | EFTL.1mcca | Windows Alu | Window |  | Aluminium | [10 empty] | Double | 318.73
Spain (Madrid) |  | Windows Alu | Frame (if not included)
Spain (Madrid) | Instituto Valenciano de la Edificación. Base de Datos de Construcción. 2024 https://bdc.f-ive.es/ | Windows Alu | Total | [13 empty] | 318.73
Spain (Madrid) | EFTM30gccab | Windows Wood | Window |  | Wood |  |  | 1.1 | [7 empty] | Double | 560.03
Spain (Madrid) |  | Windows Wood | Frame (if not included)
Spain (Madrid) | Instituto Valenciano de la Edificación. Base de Datos de Construcción. 2024 https://bdc.f-ive.es/ | Windows Wood | Total | [13 empty] | 560.03
Spain (Madrid) | EIBA.1aaa | Air-water Heat Pump | Heat Pump | [5 empty] | 3,6 / 2,3 | 4,0 / 4,0 | 7 | [6 empty] | 4350
Spain (Madrid) |  | Air-water Heat Pump | Piping reworks?
Spain (Madrid) | Instituto Valenciano de la Edificación. Base de Datos de Construcción. 2024 https://bdc.f-ive.es/ | Air-water Heat Pump | Total | [14 empty] | 4350
Spain (Madrid) | EICO.1aaab | Condesing boiler | Boiler | [6 empty] | 20 |  | 0.8 | [5 empty] | 3375
Spain (Madrid) | Instituto Valenciano de la Edificación. Base de Datos de Construcción. 2024 https://bdc.f-ive.es/ | Condesing boiler | Total | [14 empty] | 3375
Spain (Madrid) | EINK.2e | PV | Whole System | [6 empty] | 4 | [7 empty] | 4450
Spain (Madrid) | Instituto Valenciano de la Edificación. Base de Datos de Construcción. 2024 https://bdc.f-ive.es/ | PV | Total | [14 empty] | 4450
Spain (Madrid) | EIMT.4o | Solar thermal panels | Whole System | [6 empty] | 49.5 | [7 empty] | 19500 | Entered incorrectly?
Spain (Madrid) | Instituto Valenciano de la Edificación. Base de Datos de Construcción. 2024 https://bdc.f-ive.es/ | Solar thermal panels | Total | [14 empty] | 19500
Austria | IWU | Attic renovation | total |  | - | - | - | - | - | - | - | - | - | - | - | - | 277.9431
Austria | IWU | Attic renovation |  |  | - | - | - | - | - | - | - | - | - | - | - | -
Bulgaria |  | Wall insulation Mineral Wool | Labour | x | [12 empty] | 19
Bulgaria |  | Wall insulation Mineral Wool | Adhesive | x
Bulgaria |  | Wall insulation Mineral Wool | Thermal insulation material |  | MW | 8 | 0.038 | [9 empty] | 33
Bulgaria |  | Wall insulation Mineral Wool | Additional Insulation
Bulgaria |  | Wall insulation Mineral Wool | Mechanical fixing | x
Bulgaria |  | Wall insulation Mineral Wool | Glass fiber mesh | x
Bulgaria |  | Wall insulation Mineral Wool | Base coat | x
Bulgaria |  | Wall insulation Mineral Wool | Accessories | x
Bulgaria |  | Wall insulation Mineral Wool | Finishing layer | x
Bulgaria |  | Wall insulation Mineral Wool | Scaffolding | x | [12 empty] | 3
Bulgaria | Daibau.bg. Фасади, цени. 2025 https://www.daibau.bg/ceni/fasada | Wall insulation Mineral Wool | Total
Bulgaria | Daibau.bg. Изолация на мансарда, цени. 2025 https://www.daibau.bg/ceni/izolatsiya_na_mansarda | Roof insulation Accessible attic | Thermal insulation material |  | Glass Wool | 30 | 0.03 | [9 empty] | 23
Bulgaria |  | Roof insulation Accessible attic | Total
Bulgaria |  | Floor insulation EPS | Floor demolition |  |  |  | 59
Bulgaria |  | Floor insulation EPS | Thermal insulation material | x | EPS | 1 | [10 empty] | 1.25
Bulgaria |  | Floor insulation EPS | Screed
Bulgaria |  | Floor insulation EPS | Finishing layer
Bulgaria |  | Floor insulation EPS | Total |  | EPS | 10 | [10 empty] | 71
Bulgaria |  | Windows | Window |  | PVC | [11 empty] | 116.58
Bulgaria |  | Windows | Frame (if not included)
Bulgaria |  | Windows | Total
Bulgaria |  | Air-water Heat Pump | Heat Pump | [5 empty] | 3.5 | 12 | [7 empty] | 7669.22
Bulgaria |  | Air-water Heat Pump | Piping reworks?
Bulgaria |  | Air-water Heat Pump | Total | [5 empty] | 3.5 | 12 | [7 empty] | 7669.22
Bulgaria |  | Condesing boiler | Boiler | [6 empty] | 25 |  | 0.98 | [5 empty] | 2740
Bulgaria |  | Condesing boiler | Total | [14 empty] | 705 | without installation
Bulgaria | Слънчеви електроцентрали, цени. 2025 https://www.daibau.bg/ceni/slanchevi_elektrotsentrali | PV | Whole System | [6 empty] | 1 | [7 empty] | 705
Bulgaria |  | PV | Total | [6 empty] | 1
Bulgaria |  | Solar thermal panels | Whole System
Bulgaria |  | Solar thermal panelsl | Total
Denmark |  | Wall insulation Mineral Wool | Labour | x | [12 empty] | 20
Denmark |  | Wall insulation Mineral Wool | Adhesive | x
Denmark |  | Wall insulation Mineral Wool | Thermal insulation material |  | Mineral Wool | 20 | 0.03 | [9 empty] | 9.2
Denmark |  | Wall insulation Mineral Wool | Additional Insulation
Denmark |  | Wall insulation Mineral Wool | Mechanical fixing | x
Denmark |  | Wall insulation Mineral Wool | Glass fiber mesh | x
Denmark |  | Wall insulation Mineral Wool | Base coat | x
Denmark |  | Wall insulation Mineral Wool | Accessories | x
Denmark |  | Wall insulation Mineral Wool | Finishing layer | x
Denmark |  | Wall insulation Mineral Wool | Scaffolding | x
Denmark |  | Wall insulation Mineral Wool | Total | [13 empty] | 302.42
Denmark | byggefokus.dk. Isolering af tag: Guide & oversigt. 2025 https://byggefokus.dk/isolering-af-tag/ | Roof insulation Accessible attic | Thermal insulation material |  | Mineral Wool | 30 | 0.036 | [9 empty] | 77.3
Denmark |  | Roof insulation Accessible attic | Total | [13 empty] | 77.3
Denmark |  | Floor insulation XPS | Floor demolition | [13 empty] | 20
Denmark | Nordicfos. XPS insulation. 2025 https://nordicfos.com/uk/articles/xps-insulation | Floor insulation XPS | Thermal insulation material |  | XPS | 25 | 0.034 | [9 empty] | 27.77
Denmark |  | Floor insulation XPS | Screed | [13 empty] | 9.6
Denmark |  | Floor insulation XPS | Finishing layer | [13 empty] | 7.6
Denmark | Gulvlaegger.dk. Isolering af gulv: Prøv vores prisberegner for 2025 og få et fast tilbud. 2025 https://gulvlaegger.dk/isolering-af-gulv/#f1p2 | Floor insulation XPS | Total | [13 empty] | 211
Denmark | Kragh, J., Rose, J., & Aggerholm, S. Cost-optimal levels of minimum energy performance requirements in the Danish Building Regulations (3). 2023 https://vbn.aau.dk/en/publications/b70d844a-bf8e-483a-8895-9f90f1100262 | Windows | Window |  | Aluminum/Timber |  |  | 0.8 | [8 empty] | 801
Denmark |  | Windows | Frame (if not included)
Denmark |  | Windows | Total | [13 empty] | 801
Denmark | Jensen, S.Ø. and Svendsen, A., 2021. Heat as a Service – Evaluation of a Danish Support Scheme for Dissemination of a New Business Concept for Heat Pumps. Danish Energy Agency, Centre for Global Cooperation https://ens.dk/media/6411/download | Air-water Heat Pump | Heat Pump | [5 empty] | 4.1 | 13.5 | [7 empty] | 13600
Denmark |  | Air-water Heat Pump | Piping reworks? | [14 empty] | 4920
Denmark |  | Air-water Heat Pump | Total | [14 empty] | 18520
Denmark | Kragh, J., Rose, J., & Aggerholm, S. Cost-optimal levels of minimum energy performance requirements in the Danish Building Regulations (3). 2023 https://vbn.aau.dk/en/publications/b70d844a-bf8e-483a-8895-9f90f1100262 | Condesing boiler | Boiler | [6 empty] | 16 |  | 0.98 | [5 empty] | 8003.13
Denmark |  | Condesing boiler | Total | [14 empty] | 8003.13
Denmark | Kragh, J., Rose, J., & Aggerholm, S. Cost-optimal levels of minimum energy performance requirements in the Danish Building Regulations (3). 2023 https://vbn.aau.dk/en/publications/b70d844a-bf8e-483a-8895-9f90f1100262 | PV | Whole System | [6 empty] | 1.2 | [7 empty] | 5512.77
Denmark |  | PV | Total | [14 empty] | 5512.77
Denmark | Kragh, J., Rose, J., & Aggerholm, S. Cost-optimal levels of minimum energy performance requirements in the Danish Building Regulations (3). 2023 https://vbn.aau.dk/en/publications/b70d844a-bf8e-483a-8895-9f90f1100262 | Solar thermal panels 200l | Whole System | [9 empty] | 2 |  | 200 |  |  | 7955.94
Denmark |  | Solar thermal panels 200l | Total | [14 empty] | 7955.94
Slovakia |  | Wall insulation Mineral Wool | Labour | x | [12 empty] | 37
Slovakia |  | Wall insulation EPS | Adhesive | x | [12 empty] | 1.86
Slovakia |  | Wall insulation EPS | Thermal insulation material |  | Mineral Wool | 20 | 0.03 | [9 empty] | 14.21
Slovakia |  | Wall insulation EPS | Additional Insulation
Slovakia |  | Wall insulation EPS | Mechanical fixing | x
Slovakia |  | Wall insulation EPS | Glass fiber mesh | x | [12 empty] | 1.16
Slovakia |  | Wall insulation EPS | Base coat | x
Slovakia |  | Wall insulation EPS | Accessories | x
Slovakia |  | Wall insulation EPS | Finishing layer | x
Slovakia |  | Wall insulation EPS | Scaffolding | x | [12 empty] | 6.5
Slovakia | Saint-Gobain Weber. Cena za zateplenie domu. 2025 https://www.sk.weber/aka-je-cena-zateplenia-domu | Wall insulation EPS | Total | [13 empty] | 77.31
Slovakia | Slovenskej agentúry životného prostredia. Program Obnov Dom. Kalkulačka predpokladanej výšky príspevku na obnovu rodinného domu. 2025 https://obnovdom.sk/ | Roof insulation Accessible attic | Thermal insulation material | [13 empty] | 27.6
Slovakia |  | Roof insulation Accessible attic | Total | [13 empty] | 27.6
Slovakia | Numiq.com. Cena za podlahárske práce. 2025 https://numiq.com/sk/stavebne-prace/podlaharske-prace | Floor insulation XPS | Floor demolition | [13 empty] | 9.5
Slovakia |  | Floor insulation XPS | Thermal insulation material |  | XPS | 10 | 0.035 | [9 empty] | 25
Slovakia |  | Floor insulation XPS | Screed
Slovakia |  | Floor insulation XPS | Finishing layer | [13 empty] | 9.5
Slovakia |  | Floor insulation XPS | Total | [13 empty] | 44
Slovakia |  | Windows | Window |  | Aluminum/Timber |  |  | 0.8 | [8 empty] | 801
Slovakia |  | Windows | Frame (if not included)
Slovakia | Slovenskej agentúry životného prostredia. Program Obnov Dom. Kalkulačka predpokladanej výšky príspevku na obnovu rodinného domu. 2025 https://obnovdom.sk/ | Windows | Total | [13 empty] | 305
Slovakia |  | Air-water Heat Pump | Heat Pump | [14 empty] | 1092.5
Slovakia |  | Air-water Heat Pump | Piping reworks?
Slovakia | Slovenskej agentúry životného prostredia. Program Obnov Dom. Kalkulačka predpokladanej výšky príspevku na obnovu rodinného domu. 2025 https://obnovdom.sk/ | Air-water Heat Pump | Total | [14 empty] | 1092.5
Slovakia |  | Condesing boiler | Boiler | [14 empty] | 1725
Slovakia | Slovenskej agentúry životného prostredia. Program Obnov Dom. Kalkulačka predpokladanej výšky príspevku na obnovu rodinného domu. 2025 https://obnovdom.sk/ | Condesing boiler | Total | [14 empty] | 1725
Slovakia |  | PV | Whole System | [14 empty] | 954.5
Slovakia | Slovenskej agentúry životného prostredia. Program Obnov Dom. Kalkulačka predpokladanej výšky príspevku na obnovu rodinného domu. 2025 https://obnovdom.sk/ | PV | Total | [14 empty] | 954.5
Slovakia |  | Solar thermal panels 200l | Whole System | [9 empty] | 2 |  | 200 |  |  | 770.5
Slovakia | Slovenskej agentúry životného prostredia. Program Obnov Dom. Kalkulačka predpokladanej výšky príspevku na obnovu rodinného domu. 2025 https://obnovdom.sk/ | Solar thermal panels 200l | Total | [14 empty] | 770.5